## Config
User Name | romainb
Project name | Al_cars
Setting name | Al_cars
Sheet name | Setting_Al_cars | Setting_

## Setting_Al_cars
General Info
| Descriptor | Value
| Name of model setting | Al_cars
| Description | Estimating the impact of electrification, lightweighting and change in segment split on aluminium demand
| Name of model script used | ODYM_Al_cars
Software version selection
| Descriptor | Value | Hash key
| Version of master classification | ODYM_Classifications_Master_Al_cars
| Version of ODYM Classes | V01
| Version of ODYM Functions | V01
Index Table |  | (Time, element, and unity aspects must always be defined)
| Aspect | Description | Dimension | Classification | Selector | IndexLetter (unique!) | Index letter crib | # Selector: specify string to select index values, choose one of four options: 'All' or list of indices to select: '[0,1,10,15,28]', or 'All except [3,4,5,6,7]', or semi-open interval '[260:401)'
| Time | Model time | Time | Time | [200:351) | t | time
| Age-cohort | Age-cohorts, vintages | Time | Age-cohort | [200:351) | c | age-Cohort
| Unity | trivial classification, 1 entry only | Unity | Unity | All | 1 | 1 (unity)
| Element | chemical elements | Element | Chemical_Elements | [13] | e | element
| Region | Regions used | Region | 5_Regions | All | r | region
| Powertrain | Powertrain types | Material | Powertrain | All | p | powertrain
| Segment | Marketing Segments | Material | Segment | All | s | segment
| Component | Car components | Material | Component | All | z | component
| Alloy | Aluminum Alloys | Material | Alloy | All | a | alloy
| Population_Scenario | Scenario for population | Scenario | Population_Scenario | All | P | pop_scen
| Vehicle_Ownership_Scenario | Scenario for vehicle ownership per capita | Scenario | Vehicle_Ownership_Scenario | All | V | ownership_scen
| Powertrain_Scenario | Scenario for powertrain type split | Scenario | Powertrain_Scenario | All | T | powertrain_scen
| Segment_Scenario | Scenario for segment split | Scenario | Segment_Scenario | All | S | segment_scen
| Al_Content_Scenario | Scenarios for average Al content | Scenario | Al_Content_Scenario | all | A | al_scen
| Lifetime_Scenario | Scenarios for average lifetime of cars | Scenario | Lifetime_Scenario | all | L | lifetime_scen
| Alloy_Sorting_Scenario | Scenarios for alloy sorting technology penetration | Scenario | Alloy_Sorting_Scenario | all | X | alloy_sorting_scen
| Carbon_Footprint_Scenario | Scenarios for carbon footprint of Al production | Scenario | Carbon_Footprint_Scenario | all | F | foot_scen
Process Group List
| Process Group Number | Process group name | Process type | Comment
| 0 | Environment | Environment
| 1 | Raw materials market | Market
| 2 | Production | Industry/Transformation
| 3 | Use phase | Industry/Transformation
| 4 | Collection | Industry/Transformation
| 5 | Dismantling | Industry/Transformation
| 6 | Shredding and sorting of dismantled components | Industry/Transformation
| 7 | Shredding and sorting of mixed scrap | Industry/Transformation
| 8 | Alloy sorting | Industry/Transformation
| 9 | Scrap surplus | Industry/Transformation
Model Parameters
| Parameter_Name | Description | Version (filename) | Index structure | Aspect order match | Layer selection | UUID
| Population | Population per world region | Population | Ptr | [0,1,2] | [0]
| Vehicle_Ownership | Vehicle ownership per capita (cars/1000 cap) | Vehicle_Ownership | Vtr | [0,1,2] | [0]
| Vehicle_Lifetime | Vehicle lifetime | VehicleLifetime | Lcr | [0,1,2] | [0]
| P_type | Influence of powertrain type on Al content | P_type | pc | [0,1] | [0]
| P_seg | Influence of marketing segment on Al content | P_seg | sc | [0,1] | [0]
| Aluminium_Content | Aluminium content per passenger car | Aluminium_Content | Arc | [0,1,2] | [0]
| Components | Aluminium content per component | Components | crpsz | [0,1,2,3,4] | [0]
| Alloys | Alloy fractions per component | Alloys | az | [0,1] | [0]
| Collection | Car collection rates | Collection | tr | [0,1] | [0]
| Dismantling | Dismantling rates per component | Dismantling | rzt | [0,1,2] | [0]
| Alloy_Sorting | Alloy sorting rate | Alloy_Sorting | Xtr | [0,1,2] | [0]
| Powertrains | Powertrain split by cohort and region | Powertrains | Trpc | [0,1,2,3] | [0]
| Segments | Segment split by cohort and region | Segments | Srsc | [0,1,2,3] | [0]
| Carbon_Footprint_Primary | Carbon footprint of primary aluminium production | Carbon_Footprint_Primary | tF | [0,1] | [0]
| Carbon_Footprint_Secondary | Carbon footprint of secondary aluminium production | Carbon_Footprint_Secondary | tF | [0,1] | [0]
| SP_Coeff | Correction coefficient to segment split by powertrain | SP_Coeff | psc | [0,1,2] | [0]
Model flow control
Specify how model should run: which calcuation blocks to perform, which solvers to use, etc.
| Logging_Verbosity | DEBUG | # Specify at which level of detail the comments, warnings, and error produced by the models are recorded.
Model output control
Control how model output is archived and which figures are created.
End of file